## Auto_Krovak
Put coordinates for transformation
| to these columns (use decimals) |  |  | to WGS84 |  | to Gauss-Krüger |  | to UTM
From Krovák |  | Easting | Northing | latitude | longitude | Easting | Northing | Easting | Northing | Zone
|  | 870723.5701 | 1141510.7631 | 49.0435 | 12.8724 | 3344522.4056 | 5436720.2762 | 344462.1549 | 5434406.2345 | 33
|  | 821357.3167 | 1150282.4453 | 49.0331 | 13.558 | 3394613.5059 | 5434383.8564 | 394532.8545 | 5432070.7735 | 33
|  | 771990.3343 | 1159051.2493 | 49.0186 | 14.2433 | 3444701.1305 | 5432044.6864 | 444600.0795 | 5429732.5607 | 33
Press the button |  | 722628.5283 | 1167817.8526 | 49 | 14.9281 | 3494781.9578 | 5429702.0771 | 494660.5096 | 5427390.9074 | 33
when ready to go! |  | 659549.1053 | 1063613.076 | 50.0007 | 15.6123 | 3543937.0523 | 5541165.4434 | 543795.5887 | 5538808.8792 | 33
|  | 623910.9761 | 1185374.9266 | 48.9502 | 16.2959 | 3594946.7606 | 5424980.3158 | 594784.5161 | 5422671.0647 | 33
|  | 574558.9219 | 1194157.3695 | 48.9192 | 16.9786 | 3645031.3782 | 5422609.9032 | 644848.7342 | 5420301.6114 | 33
|  | 525207.7754 | 1202945.3562 | 48.8841 | 17.6603 | 3695125.0971 | 5420231.4027 | 694922.0498 | 5417924.0706 | 33
|  | 475865.0724 | 1211751.3317 | 48.8448 | 18.341 | 4304850.7591 | 5415855.9577 | 304807.7367 | 5413560.117 | 34
|  | 861971.0166 | 1092279.5255 | 49.493 | 12.8852 | 3346857.3752 | 5486680.5341 | 346796.1652 | 5484346.1453 | 33
|  | 812600.072 | 1101055.2302 | 49.4825 | 13.5772 | 3396958.5326 | 5484335.3217 | 396876.9204 | 5482001.895 | 33
|  | 763233.0622 | 1109822.3876 | 49.4679 | 14.2688 | 3447050.0569 | 5481994.7908 | 446948.0463 | 5479662.3215 | 33
|  | 713862.8293 | 1118594.8847 | 49.4491 | 14.96 | 3497143.3147 | 5479646.926 | 497020.9045 | 5477315.4145 | 33
|  | 664502.161 | 1127372.7924 | 49.4261 | 15.6505 | 3547228.2105 | 5477290.8123 | 547085.4039 | 5474960.2593 | 33
|  | 615135.2177 | 1136159.961 | 49.3989 | 16.3404 | 3597323.629 | 5474925.4188 | 597160.4215 | 5472595.8254 | 33
|  | 516411.3584 | 1153744.0384 | 49.3321 | 17.7175 | 3697526.3175 | 5470183.6536 | 697322.3027 | 5467855.9761 | 33
|  | 467052.6563 | 1162545.3124 | 49.2925 | 18.4045 | 4311209.2474 | 5465466.2729 | 311163.6357 | 5463150.2929 | 34
|  | 853218.7024 | 1043049.1328 | 49.9426 | 12.8982 | 3349199.2043 | 5536644.0473 | 349137.0324 | 5534289.3127 | 33
|  | 803843.2696 | 1051816.265 | 49.9321 | 13.5967 | 3399306.2294 | 5534301.6499 | 399223.6557 | 5531947.8759 | 33
|  | 803843.2696 | 1051816.265 | 49.9321 | 13.5967 | 3399306.2294 | 5534301.6499 | 399223.6557 | 5531947.8759 | 33

## Auto_GK
Put coordinates for transformation
| to these columns (use decimals) |  |  | to WGS84 |  | to Krovák |  | to UTM
From Gauss-Krüger |  | Easting | Northing | latitude | longitude | Easting | Northing | Easting | Northing | Zone
|  | 3344522.4056 | 5436720.2762 | 49.0433 | 12.8733 | 870723.5545 | 1141510.7857 | 344462.1727 | 5434406.2411 | 33
|  | 3394613.5059 | 5434383.8564 | 49.0329 | 13.5588 | 821357.303 | 1150282.4677 | 394532.8723 | 5432070.7799 | 33
|  | 3444701.1305 | 5432044.6864 | 49.0184 | 14.244 | 771990.3224 | 1159051.2715 | 444600.0972 | 5429732.567 | 33
Press the button |  | 3494781.9578 | 5429702.0771 | 48.9998 | 14.9287 | 722628.5182 | 1167817.8746 | 494660.5273 | 5427390.9136 | 33
when ready to go! |  | 3543937.0523 | 5541165.4434 | 50.0004 | 15.6128 | 659549.0972 | 1063613.1016 | 543795.6067 | 5538808.885 | 33
|  | 3594946.7606 | 5424980.3158 | 48.9501 | 16.2963 | 623910.9696 | 1185374.9482 | 594784.5336 | 5422671.0706 | 33
|  | 3645031.3782 | 5422609.9032 | 48.9191 | 16.9789 | 574558.9172 | 1194157.3908 | 644848.7516 | 5420301.6171 | 33
|  | 3695125.0971 | 5420231.4027 | 48.8839 | 17.6606 | 525207.7726 | 1202945.3772 | 694922.067 | 5417924.0762 | 33
|  | 4304850.7591 | 5415855.9577 | 48.8446 | 18.3412 | 475865.0713 | 1211751.3525 | 304807.7544 | 5413560.121 | 34
|  | 3346857.3752 | 5486680.5341 | 49.4928 | 12.8861 | 861971.0012 | 1092279.5497 | 346796.1832 | 5484346.1519 | 33
|  | 3396958.5326 | 5484335.3217 | 49.4823 | 13.578 | 812600.0584 | 1101055.2542 | 396876.9383 | 5482001.9013 | 33
|  | 3447050.0569 | 5481994.7908 | 49.4677 | 14.2695 | 763233.0505 | 1109822.4115 | 446948.0641 | 5479662.3277 | 33
|  | 3497143.3147 | 5479646.926 | 49.4489 | 14.9606 | 713862.8194 | 1118594.9084 | 497020.9223 | 5477315.4206 | 33
|  | 3547228.2105 | 5477290.8123 | 49.4259 | 15.651 | 664502.1529 | 1127372.8158 | 547085.4216 | 5474960.2652 | 33
|  | 3597323.629 | 5474925.4188 | 49.3987 | 16.3408 | 615135.2115 | 1136159.9843 | 597160.4391 | 5472595.8312 | 33
|  | 3697526.3297 | 5470183.6811 | 49.3318 | 17.7177 | 516411.3403 | 1153744.0354 | 697322.3322 | 5467856.009 | 33
|  | 3747641.7825 | 5467804.3454 | 49.2922 | 18.4046 | 467052.6382 | 1162545.3096 | 311163.6695 | 5463150.323 | 34
|  | 3349199.2043 | 5536644.0771 | 49.9423 | 12.8991 | 853218.6831 | 1043049.1291 | 349137.0506 | 5534289.349 | 33
|  | 3399306.2312 | 5534301.6797 | 49.9318 | 13.5975 | 803843.2505 | 1051816.2614 | 399223.6755 | 5531947.912 | 33
|  | 3399306.2312 | 5534301.6797 | 49.9318 | 13.5975 | 803843.2505 | 1051816.2614 | 399223.6755 | 5531947.912 | 33

## Auto_UTM
Zone
| Put coordinates for transformation |  |  | 33
| to these columns (use decimals) |  |  |  | to WGS84 |  | to Krovák |  | to Gauss-Krüger
From UTM |  | Easting | Northing |  | latitude | longitude | Easting | Northing | Easting | Northing
|  | 344462.1914 | 5434406.9771 |  | 49.0429 | 12.8716 | 870723.57 | 1141510.7629 | 3344522.4056 | 5436720.3032
|  | 394532.8863 | 5432071.5159 |  | 49.0325 | 13.5571 | 821357.3167 | 1150282.445 | 3394613.5076 | 5434383.8834
|  | 444600.1064 | 5429733.303 |  | 49.018 | 14.2423 | 771990.3343 | 1159051.249 | 3444701.1339 | 5432044.7133
Press the button |  | 494660.5318 | 5427391.6495 |  | 48.9994 | 14.927 | 722628.5283 | 1167817.8523 | 3494781.9629 | 5429702.1039
when ready to go! |  | 543795.6065 | 5538809.6203 |  | 50 | 15.6111 | 659549.1053 | 1063613.0757 | 3543937.0592 | 5541165.4735
|  | 594784.5286 | 5422671.8065 |  | 48.9497 | 16.2946 | 623910.9761 | 1185374.9264 | 3594946.7691 | 5424980.3423
|  | 644848.7419 | 5420302.353 |  | 48.9187 | 16.9772 | 574558.9219 | 1194157.3692 | 3645031.3884 | 5422609.9296
|  | 694922.0527 | 5417924.812 |  | 48.8836 | 17.6589 | 525207.7754 | 1202945.3559 | 3695125.1089 | 5420231.4289
|  | 304807.7932 | 5413560.8558 |  | 48.8443 | 12.3395 | 912745.4872 | 1157069.4631 | 3304851.8411 | 5415865.6944
|  | 346796.2019 | 5484346.8876 |  | 49.4924 | 12.8844 | 861971.0165 | 1092279.5252 | 3346857.3753 | 5486680.5627
|  | 396876.9523 | 5482002.6371 |  | 49.4819 | 13.5763 | 812600.0719 | 1101055.2299 | 3396958.5343 | 5484335.3503
|  | 446948.0732 | 5479663.0635 |  | 49.4673 | 14.2678 | 763233.0622 | 1109822.3873 | 3447050.0604 | 5481994.8193
|  | 497020.9266 | 5477316.1564 |  | 49.4485 | 14.9589 | 713862.8293 | 1118594.8845 | 3497143.32 | 5479646.9543
|  | 547085.4211 | 5474961.001 |  | 49.4255 | 15.6493 | 664502.1609 | 1127372.7921 | 3547228.2175 | 5477290.8405
|  | 597160.4338 | 5472596.5669 |  | 49.3983 | 16.3391 | 615135.2177 | 1136159.9608 | 3597323.6377 | 5474925.4468
|  | 647235.507 | 5470232.5888 |  | 49.367 | 17.028 | 565773.9664 | 1144945.7142 | 3647419.1186 | 5472560.5119
|  | 697322.3053 | 5467856.7172 |  | 49.3315 | 17.716 | 516411.3584 | 1153744.0382 | 3697526.3296 | 5470183.6814
|  | 311163.6922 | 5463151.0314 |  | 49.2919 | 12.4029 | 900041.9007 | 1108707.6244 | 3311210.3404 | 5465476.0765
|  | 349137.0693 | 5534290.0545 |  | 49.9419 | 12.8974 | 853218.7023 | 1043049.1325 | 3349199.2044 | 5536644.0774
|  | 399223.6877 | 5531948.6176 |  | 49.9314 | 13.5958 | 803843.2695 | 1051816.2648 | 3399306.2312 | 5534301.68

## Auto_WGS84
Zone
| Put coordinates for transformation |  |  |  |  | 33 | (input zone for which you want to get Gauss-Kruger)
| to these columns (use decimals) |  |  | to Krovák |  | to Gauss-Krüger |  | to UTM
From WGS84 |  | latitude | longitude | Easting | Northing | Easting | Northing | Easting | Northing | Zone
|  | 49.0429 | 12.8716 | 870723.5701 | 1141510.7631 | 3344522.4055 | 5436720.303 | 344462.1914 | 5434406.9771 | 33
|  | 49.0325 | 13.5571 | 821357.3167 | 1150282.4453 | 3394613.5076 | 5434383.8831 | 394532.8863 | 5432071.5159 | 33
|  | 49.018 | 14.2423 | 771990.3343 | 1159051.2493 | 3444701.1339 | 5432044.7131 | 444600.1064 | 5429733.303 | 33
Press the button |  | 48.9994 | 14.927 | 722628.5283 | 1167817.8526 | 3494781.9629 | 5429702.1037 | 494660.5318 | 5427391.6495 | 33
when ready to go! |  | 50 | 15.6111 | 659549.1053 | 1063613.076 | 3543937.0592 | 5541165.4733 | 543795.6065 | 5538809.6203 | 33
|  | 48.9497 | 16.2946 | 623910.9761 | 1185374.9266 | 3594946.7692 | 5424980.3421 | 594784.5286 | 5422671.8065 | 33
|  | 48.9187 | 16.9772 | 574558.9219 | 1194157.3695 | 3645031.3884 | 5422609.9294 | 644848.7419 | 5420302.353 | 33
|  | 48.8836 | 17.6589 | 525207.7754 | 1202945.3562 | 3695125.109 | 5420231.4287 | 694922.0527 | 5417924.812 | 33
|  | 48.8443 | 18.3395 | 475865.0724 | 1211751.3317 | 3745224.9292 | 5417831.9608 | 304807.7932 | 5413560.8558 | 34
|  | 49.4924 | 12.8844 | 861971.0166 | 1092279.5255 | 3346857.3752 | 5486680.5625 | 346796.2019 | 5484346.8876 | 33
|  | 49.4819 | 13.5763 | 812600.072 | 1101055.2302 | 3396958.5343 | 5484335.35 | 396876.9523 | 5482002.6371 | 33
|  | 49.4673 | 14.2678 | 763233.0622 | 1109822.3876 | 3447050.0604 | 5481994.819 | 446948.0732 | 5479663.0635 | 33
|  | 49.4485 | 14.9589 | 713862.8293 | 1118594.8847 | 3497143.32 | 5479646.9541 | 497020.9266 | 5477316.1564 | 33
|  | 49.4255 | 15.6493 | 664502.161 | 1127372.7924 | 3547228.2175 | 5477290.8402 | 547085.4211 | 5474961.001 | 33
|  | 49.3983 | 16.3391 | 615135.2177 | 1136159.961 | 3597323.6377 | 5474925.4466 | 597160.4338 | 5472596.5669 | 33
|  | 49.367 | 17.028 | 565773.9664 | 1144945.7145 | 3647419.1187 | 5472560.5116 | 647235.507 | 5470232.5888 | 33
|  | 49.3315 | 17.716 | 516411.3584 | 1153744.0384 | 3697526.3297 | 5470183.6811 | 697322.3053 | 5467856.7172 | 33
|  | 49.2919 | 18.4029 | 467052.6563 | 1162545.3124 | 3747641.7825 | 5467804.3454 | 311163.6922 | 5463151.0314 | 34
|  | 49.9419 | 12.8974 | 853218.7024 | 1043049.1328 | 3349199.2043 | 5536644.0771 | 349137.0693 | 5534290.0545 | 33
|  | 49.9314 | 13.5958 | 803843.2696 | 1051816.265 | 3399306.2312 | 5534301.6797 | 399223.6877 | 5531948.6176 | 33

## Main
TRANSFORMATION OF KROVÁK (CZECHOSLOVAK GRID), GAUSS-KRÜGER AND UTM COORDINATES
Majster V1.1 |  | Distribute freely - please note all changes to the e-mail below.
accuracy ~3 meter (see the Help page)
Edit the cyan cells ONLY. |  |  | Results are shown by red.
from Krovák |  | Easting | Northing |  | datum | latitude | longitude | latitude (dms) |  |  | longitude (dms)
| input------> | 803843.2696 | 1051816.265 |  | S-JTSK | 49.9321 | 13.5967 | 49 | 55 | 55.5186 | 13 | 35 | 48.1184
to Gauss-Krüger |  | 3399306.2294 | 5534301.6499 | 33 | S-42 | 49.9318 | 13.5975 | 49 | 55 | 54.4763 | 13 | 35 | 51.0834
to UTM |  | 399223.6557 | 5531947.8759 | 33 | WGS84 | 49.9314 | 13.5958 | 49 | 55 | 53.016 | 13 | 35 | 44.8791
from Gauss-Krüger |  | Easting | Northing |  | datum | latitude | longitude | latitude (dms) |  |  | longitude (dms)
| input------> | 3399306.2312 | 5534301.6797 | 33 | S-42 | 49.9318 | 13.5975 | 49 | 55 | 54.4773 | 13 | 35 | 51.0835
to Krovák |  | 803843.2505 | 1051816.2614 |  | S-JTSK | 49.9321 | 13.5967 | 49 | 55 | 55.5188 | 13 | 35 | 48.1193
to UTM |  | 399223.6755 | 5531947.912 | 33 | WGS84 | 49.9314 | 13.5958 | 49 | 55 | 53.0172 | 13 | 35 | 44.8801
from UTM |  | Easting | Northing |  | datum | latitude | longitude | latitude (dms) |  |  | longitude (dms)
| input------> | 399223.6877 | 5531948.6176 | 33 | WGS84 | 49.9314 | 13.5958 | 49 | 55 | 53.04 | 13 | 35 | 44.88
to Krovák |  | 803843.2695 | 1051816.2648 |  | S-JTSK | 49.9321 | 13.5967 | 49 | 55 | 55.5186 | 13 | 35 | 48.1184
to Gauss-Krüger |  | 3399306.2312 | 5534301.68 | 33 | S-42 | 49.9318 | 13.5975 | 49 | 55 | 54.4773 | 13 | 35 | 51.0835
Compiled by Gábor Timár, Eötvös University of Budapest, e-mail: timar@ludens.elte.hu
References: František Kuska (1960): Matematická Kartografia. Slovenské Vydateľstvo Technickej Literatúry, Bratislava, 388 p.
John P. Snyder (1987): Map projections - a working manual. USGS Prof. Paper 1395: 1-261
Equations derived by József Varga (Technical University of Budapest) and Gábor Virág (FÖMI Space Geodesy Observatory,
Penc, Hungary) were used for computing the Krovák projection.
From WGS84 |  | latitude | longitude |  | datum | latitude | longitude | latitude (dms) |  |  | longitude (dms)
| input------> | 49.9314 | 13.5958
|  | Easting | Northing
to Krovák |  | 803843.2696 | 1051816.265 |  | S-JTSK | 49.9321 | 13.5967 | 49 | 55 | 55.5186 | 13 | 35 | 48.1184
to Gauss-Krüger |  | 3399306.2312 | 5534301.6797 | 33 | S-42 | 49.9318 | 13.5975 | 49 | 55 | 54.4773 | 13 | 35 | 51.0835
to UTM |  | 399223.6877 | 5531948.6176 | 33

## Parameters (hidden)
PARAMETER PAGE
Majster V1.0
FILL THE GREEN FIELDS WITH THE SELECTED PARAMETERS.
Use with caution.
Ferro-Greenwich shift
degrees | minutes | seconds | dec degree
17 | 40 | 0 | 17.6667
Moldensky shift parameters (m) |  |  | dX | dY | dZ
from S-JTSK to WGS84 |  |  | 589 | 76 | 480
from WGS84 to S-42 (CS) |  |  | -26 | 121 | 78
from S-42 to S-JTSK |  |  | -563 | -197 | -558
check: they all should be 0: |  |  | 0 | 0 | 0

## Help
HELP PAGE
Majster V1.0
Usage: | The Main Page contains three independent calculator boxes. If you have the coordinates to transform
e.g. in Krovák, select the box "from Krovák", write your Krovák coordinates to the Input cells, and
the resulting Gauss-Krüger and UTM coordinates will appear below.
Besides the grid coordinates, geodetic coordinates on the appropriate datum appear. Do not edit them.
When you use one selected box, coordinates in the other two boxes won't change.
Method: | The software uses the direct and reverse equations of the Krovák, Gauss-Krüger and UTM projections
(find them in the hidden worksheets). Simple 'abridged Molodensky' equations are used in the
datum shift transformation. Krovák grid coordinates are interpreted on S-JTSK datum, Gauss-Krüger
coordinates on S-42 datum and UTM coordinates on WGS84 datum. No other interpretations can be set.
Concerning the Gauss-Krüger and UTM, the meridians of 0, 6, 12, 18, etc. degrees are real discrimination
lines: zone numbers are depending directly on longitudes. E.g. you cannot calculate the UTM Zone 33
coordinates of a point situated east of 18 degree in this version.
Parameters: | The Molodensky shift parameters and the Ferro-Greenwich shift constant (for the Krovák grid) can be
set in the Parameters page. Edit them with caution.
Accuracy: | The grid equations are accurate to millimeter-order. The abridged Molodensky method provides
not so good accuracy: between UTM and Gauss-Krüger its error is up to 2 meters. If Krovák/S-JTSK
is involved, the error is up to 3,5 meters.
Request: | Please note all of your changes to timar@ludens.elte.hu, along with the modified table.

## Version
Version | Modification date | Modification description
1.1 | 2005-02-19 | Correction of the Easting/Northing switch in the Krovák grid calculation.
| 2007-01-01 | Optional parameter for Gauss-Krüger Zone

## abridged Molodensky (hidden)
FI1 | LA1 | FI1 rad | LA1 rad | a1 | f1 | a2 | f2 | dX | dY | dZ | e1 | M | N | dFI sec | dLA sec | FI2 | LA2
from S-JTSK
49.9321 | 13.5967 | 0.87148 | 0.23731 | 6377397.155 | 0.0033428 | 6378245 | 0.0033523 | 563 | 197 | 558 | 0.081697 | 6372157.592 | 6389898.0874 | -1.0423 | 2.965 | 49.9318 | 13.5975
49.9321 | 13.5967 | 0.87148 | 0.23731 | 6377397.155 | 0.0033428 | 6378137 | 0.0033528 | 589 | 76 | 480 | 0.081697 | 6372157.592 | 6389898.0874 | -2.5027 | -3.2393 | 49.9314 | 13.5958
from S-42
49.9318 | 13.5975 | 0.87147 | 0.23732 | 6378245 | 0.0033523 | 6377397.155 | 0.0033428 | -563 | -197 | -558 | 0.081813 | 6372989.271 | 6390783.2766 | 1.0416 | -2.9642 | 49.9321 | 13.5967
49.9318 | 13.5975 | 0.87147 | 0.23732 | 6378245 | 0.0033523 | 6378137 | 0.0033528 | 26 | -121 | -78 | 0.081813 | 6372989.271 | 6390783.2766 | -1.4601 | -6.2034 | 49.9314 | 13.5958
from WGS84
49.9314 | 13.5958 | 0.87147 | 0.23729 | 6378137 | 0.0033529 | 6377397.155 | 0.0033428 | -589 | -76 | -480 | 0.081821 | 6372879.9774 | 6390677.1408 | 2.4786 | 3.2384 | 49.9321 | 13.5967
49.9314 | 13.5958 | 0.87147 | 0.23729 | 6378137 | 0.0033529 | 6378245 | 0.0033523 | -26 | 121 | 78 | 0.081821 | 6372879.9774 | 6390677.1408 | 1.4373 | 6.2035 | 49.9318 | 13.5975
... WGS84
49.9314 | 13.5958 | 0.87147 | 0.23729 | 6378137 | 0.0033529 | 6377397.155 | 0.0033428 | -589 | -76 | -480 | 0.081821 | 6372879.9774 | 6390677.1408 | 2.4786 | 3.2384 | 49.9321 | 13.5967
49.9314 | 13.5958 | 0.87147 | 0.23729 | 6378137 | 0.0033529 | 6378245 | 0.0033523 | -26 | 121 | 78 | 0.081821 | 6372879.9774 | 6390677.1408 | 1.4373 | 6.2035 | 49.9318 | 13.5975

## Krovák to S-JTSK (hidden)
x | y | fi0 | la0 | fi0 rad | la0 | betakv | m | gamma | lambv | ro1 | RGauss*scale | c | betav | fi | la | a | b | e1 | e2 | FIn rad | Vn | fi n | n | k | LA rad | FIk | tga | FI1 rad | tga2 | FI2 rad | tga3 | FI3 rad | tga4 | FI4 rad | tga5 | FI rad | FI | LA Ferro | LA Greenw | FI deg | FI min | FI sec | LA deg | LA min | LA sec
1051816.265 | 803843.2696 | 59.7119 | 42.5254 | 1.0422 | 0.74221 | 0.20071 | 0.97992 | 0.65255 | 0.66592 | 1323813.226 | 6380065.5402 | 12310230.1279 | 0.20475 | 0.87077 | 0.19623 | 6377397.155 | 6356078.9633 | 0.081697 | 0.081971 | 0.86394 | 1.0014 | 0.86324 | 1.0006 | 1.0034 | 0.54565 | 0.86818 | 0.99491 | 0.87147 | 0.9949 | 0.87148 | 0.9949 | 0.87148 | 0.9949 | 0.87148 | 0.9949 | 0.87148 | 49.9321 | 31.2634 | 13.5967 | 49 | 55 | 55.5186 | 13 | 35 | 48.1184

## S-JTSK to Krovák (hidden)
FI | LA Gr | LA | FI rad | LA rad | a | b | e1 | e2 | fi0 | la0 | fi0 rad | la0 rad | ro0 | FIn | FIn rad | Vn | fi n | n | k | tga | fi | la | betav | lambv | betakv | m | RGauss*scale | c | ro1 | gamma | x | y
49.9321 | 13.5967 | 31.2634 | 0.87148 | 0.54565 | 6377397.155 | 6356078.9633 | 0.081697 | 0.081971 | 59.7119 | 42.5254 | 1.0422 | 0.74221 | 1298039.0046 | 49.5 | 0.86394 | 1.0014 | 0.86324 | 1.0006 | 1.0034 | 1.2208 | 0.87077 | 0.19623 | 0.20475 | 0.66592 | 0.20071 | 0.97992 | 6380065.5402 | 12310230.1279 | 1323813.2116 | 0.65255 | 1051816.2614 | 803843.2505
49.9321 | 13.5967 | 31.2634 | 0.87148 | 0.54565 | 6377397.155 | 6356078.9633 | 0.081697 | 0.081971 | 59.7119 | 42.5254 | 1.0422 | 0.74221 | 1298039.0046 | 49.5 | 0.86394 | 1.0014 | 0.86324 | 1.0006 | 1.0034 | 1.2208 | 0.87077 | 0.19623 | 0.20475 | 0.66592 | 0.20071 | 0.97992 | 6380065.5402 | 12310230.1279 | 1323813.2258 | 0.65255 | 1051816.2648 | 803843.2695
49.9321 | 13.5967 | 31.2634 | 0.87148 | 0.54565 | 6377397.155 | 6356078.9633 | 0.081697 | 0.081971 | 59.7119 | 42.5254 | 1.0422 | 0.74221 | 1298039.0046 | 49.5 | 0.86394 | 1.0014 | 0.86324 | 1.0006 | 1.0034 | 1.2208 | 0.87077 | 0.19623 | 0.20475 | 0.66592 | 0.20071 | 0.97992 | 6380065.5402 | 12310230.1279 | 1323813.226 | 0.65255 | 1051816.265 | 803843.2696

## GK to S-42 (hidden)
Zone(optional) | X | Y | a | e | FE | FN | lambda0 | lambda0(rad) | fi0 | fi0 (rad) | k0 | x | y | e1 | M0 | M | mu | fi1 | e'2 | C1 | T1 | N1 | R1 | D | fi (rad) | lambda (rad) | fi | lambda | UTM Zone
| 3399306.2312 | 5534301.6797 | 6378245 | 0.081813 | 3500000 | 0 | 15 | 0.2618 | 0 | 0 | 1 | -100693.7688 | 5534301.6797 | 0.001679 | 0 | 5534301.6797 | 0.86914 | 0.87162 | 0.0067385 | 0.0027911 | 1.4143 | 6390786.4075 | 6372998.6374 | -0.015756 | 0.87147 | 0.23732 | 49.9318 | 13.5975 | 33

## S-42 to GK (hidden)
Zone(optional) | fi | lambda | a | e | FE | FN | lambda0 | lambda0(rad) | fi0 | fi0 (rad) | k0 | fi (rad) | lambda (rad) | e'2 | N | T | C | A | M | M0 | x | y | X | Y | Zone
| 49.9318 | 13.5975 | 6378245 | 0.081813 | 3500000 | 0 | 15 | 0.2618 | 0 | 0 | 1 | 0.87147 | 0.23732 | 0.0067385 | 6390783.2765 | 1.4134 | 0.0027921 | -0.015756 | 5533358.4469 | 0 | -100693.7706 | 5534301.6499 | 3399306.2294 | 5534301.6499 | 33
| 49.9318 | 13.5975 | 6378245 | 0.081813 | 3500000 | 0 | 15 | 0.2618 | 0 | 0 | 1 | 0.87147 | 0.23732 | 0.0067385 | 6390783.2766 | 1.4134 | 0.0027921 | -0.015756 | 5533358.477 | 0 | -100693.7688 | 5534301.68 | 3399306.2312 | 5534301.68 | 33
12 | 49.9318 | 13.5975 | 6378245 | 0.081813 | 3500000 | 0 | 15 | 0.2618 | 0 | 0 | 1 | 0.87147 | 0.23732 | 0.0067385 | 6390783.2766 | 1.4134 | 0.0027921 | -0.015756 | 5533358.4767 | 0 | -100693.7688 | 5534301.6797 | 3399306.2312 | 5534301.6797 | 33

## UTM to WGS84 (hidden)
X | Y | ZONE | a | e | FE | FN | lambda0 | lambda0(rad) | fi0 | fi0 (rad) | k0 | x | y | e1 | M0 | M | mu | fi1 | e'2 | C1 | T1 | N1 | R1 | D | fi (rad) | lambda (rad) | fi | lambda
399223.6877 | 5531948.6176 | 33 | 6378137 | 0.081819 | 500000 | 0 | 15 | 0.2618 | 0 | 0 | 0.9996 | -100776.3123 | 5531948.6176 | 0.0016792 | 0 | 5534162.2825 | 0.86913 | 0.87162 | 0.0067395 | 0.0027916 | 1.4142 | 6390679.8564 | 6372889.5473 | -0.015776 | 0.87147 | 0.23729 | 49.9314 | 13.5958

## WGS84 to UTM (hidden)
fi | lambda | a | e | FE | FN | lambda0 | lambda0(rad) | fi0 | fi0 (rad) | k0 | fi (rad) | lambda (rad) | e'2 | N | T | C | A | M | M0 | x | y | X | Y | ZONE
49.9314 | 13.5958 | 6378137 | 0.081819 | 500000 | 0 | 15 | 0.2618 | 0 | 0 | 0.9996 | 0.87147 | 0.23729 | 0.0067395 | 6390676.7149 | 1.4134 | 0.0027925 | -0.015776 | 5533216.0313 | 0 | -100776.3443 | 5531947.8759 | 399223.6557 | 5531947.8759 | 33
49.9314 | 13.5958 | 6378137 | 0.081819 | 500000 | 0 | 15 | 0.2618 | 0 | 0 | 0.9996 | 0.87147 | 0.23729 | 0.0067395 | 6390676.7151 | 1.4134 | 0.0027925 | -0.015776 | 5533216.0677 | 0 | -100776.3245 | 5531947.912 | 399223.6755 | 5531947.912 | 33
49.9314 | 13.5958 | 6378137 | 0.081819 | 500000 | 0 | 15 | 0.2618 | 0 | 0 | 0.9996 | 0.87147 | 0.23729 | 0.0067395 | 6390676.7174 | 1.4134 | 0.0027925 | -0.015776 | 5533216.7737 | 0 | -100776.3123 | 5531948.6176 | 399223.6877 | 5531948.6176 | 33